## Calculator UI
Component Data
RCL_1608M_0603I

* Note these calculations are made following both the IPC-7531a and IPC-7351b and reference documentation (with minor changes to fit my purposes)
CALCULATIONS
Component Calculation	Min	Max
S	0.5	1.3
S_realistic	0.66548	1.13452

S_tol	0.8
S_tol(RMS)	0.46904
S_tol_diff	0.33096

Land Pattern Calculation
Toe_tol	0.22913
Heel_tol	0.48218
Side_tol	0.22913

	Least Land	Nominal Land	Most Land
Zmax	2.02913	2.42913	2.82913
Gmin	0.65234	0.65234	0.65234
Yref	0.82913	0.92913	1.02913

Land Pattern – Dimensions	Least Land	Nominal Land	Most Land
X	0.68840	0.88840	1.08840
Y	0.82913	0.92913	1.02913
Z	2.02913	2.42913	2.82913
O	1.34073	1.54073	1.74073

RESULTS
Land Pattern – Rounded-off	Least Land	Nominal Land	Most Land
X	0.69	0.89	1.09
Y	0.83	0.93	1.03
Z	2.03	2.43	2.83
O	1.34	1.54	1.74
Courtyard Excess	0.12	0.25	0.5

*Not covered by IPC-7531A/B, we are using the KiCad library conventions (KLC) or user defined.
DRAFTING SPECS*
Drafting – Assembly
Silkscreen outline width	0.15
Silkscreen min clearance	0.2	Just make sure the clearance is >= min
Silkscreen Ref. Des.** Height	1
Silkscreen Ref. Des. Width (%)	20

Drafting – Assembly
Assembly outline width	0.15
Assembly Ref. Des.** Height	1
Assembly Ref. Des. Width (%)	20

Drafting – Courtyard
Courtyard outline width	0.05
**Ref. Des. Can be inside courtyard respecting the clearance
G

Z
Land Pattern Calculation
Y

X
O
T
S

L
Component Calculation
W

## Example Calculations
Component Data	Example Component: RCL_0603M_0201I
Component Dimensions* (mm)	Nominal	Tolerance (+/-)	Absolute Tolerance	Min	Max
L (length)	0.6	0.03	0.06	0.57	0.63
W (width)	0.3	0.03	0.06	0.27	0.33
T (contact size)	0.15	0.05	0.1	0.1	0.2
* Please note that height does not currently affect the land pattern calculations (so we have not included it).

Manufacturing	Tolerance (+/-)	Absolute Tolerance
Fabrication	0.05	0.1
Placement/Assembly	0.025	0.05

Round-off values *
Place round-off	0.01
Size round-off	0.01
Place round factor	100
Size round factor	100
* Components Smaller Than 1608 (EIA 0603) use 0.01 round-off

Density Level	Least Land	Nominal Land	Most Land
Courtyard Excess	0.1	0.13	0.15
Toe*	0.12	0.12	0.12
Heel	0	0	0
Side	-0.05	0	0.05
* Toe is kept at unique small value for all densities to prevent tombstoning (main concern for small packages)

CALCULATIONS
Component Calculation	Min	Max
S	0.17	0.43
S_realistic	0.22319	0.37681

S_tol	0.26
S_tol(RMS)	0.15362
S_tol_diff	0.10638

Land Pattern Calculation
Toe_tol	0.12689
Heel_tol	0.19000
Side_tol	0.12689

	Least Land	Nominal Land	Most Land
Zmax	0.93689	0.93689	0.93689
Gmin	0.18681	0.18681	0.18681
Yref	0.29689	0.39689	0.49689

Land Pattern – Dimensions	Least Land	Nominal Land	Most Land
X	0.37504	0.37504	0.37504
Y	0.29689	0.39689	0.49689
Z	0.93689	0.93689	0.93689
O	0.56185	0.56185	0.56185

RESULTS
Land Pattern – Rounded-off	Least Land	Nominal Land	Most Land
X	0.38	0.38	0.38
Y	0.3	0.4	0.5
Z	0.94	0.94	0.94
O	0.56	0.56	0.56

DRAFTING SPECS
Drafting – Assembly
Silkscreen outline width	0.15 (N/A)
Silkscreen min clearance	0.2
Silkscreen Ref. Des. Height	1
Silkscreen Ref. Des. Width (%)	20

Drafting – Assembly
Assembly outline width*	0.1
Assembly Ref. Des. Height	1
Assembly Ref. Des. Width (%)	20

Drafting – Courtyard
Courtyard outline width	0.05
*Keep assembly outline width at 0.1 for small parts (Smaller than1608M 0603I)
G

Z
Land Pattern Calculation
Y

X
O
T
S

L
Component Calculation
W

103
W
L
T
Manufacturer Component Dimensions

## RCL_0603M_0201I
Component Data	component dimensions (mm)*		Reference RCL Part	http://www.kemet.com/kemet/web/homepage/kechome.nsf/weben/B79D94FAACCDEFCE852579F10063745E/$file/KEM_CC101_COMM_SMD.pdf
Component Dimensions* (mm)	Nominal	Tolerance (+/-)	Absolute Tolerance	Min	Max
L (length)	0.6	0.03	0.06	0.57	0.63
W (width)	0.3	0.03	0.06	0.27	0.33
T (contact size)	0.15	0.05	0.1	0.1	0.2
* Please note that height does not currently affect the land pattern calculations (so we have not included it).

Manufacturing	Tolerance (+/-)	Absolute Tolerance
Fabrication	0.05	0.1
Placement/Assembly	0.025	0.05

Round-off values *
Place round-off	0.01
Size round-off	0.01
Place round factor	100
Size round factor	100
* Components Smaller Than 1608 (EIA 0603) use 0.01 round-off

Density Level	Least Land	Nominal Land	Most Land
Courtyard Excess	0.1	0.13	0.15
Toe*	0.12	0.12	0.12
Heel	0	0	0
Side	-0.05	0	0.05
* Toe is kept at unique small value for all densities to prevent tombstoning (main concern for small packages)

DRAFTING SPECS
Drafting – Assembly
Silkscreen outline width*	0.15 (N/A)
Silkscreen min clearance	0.2
Silkscreen Ref. Des. Height	1
Silkscreen Ref. Des. Width (%)	20

Drafting – Assembly
Assembly outline width**	0.1
Assembly Ref. Des. Height	1
Assembly Ref. Des. Width (%)	20

Drafting – Courtyard
Courtyard outline width	0.05
*Skip Silkscreen outline for small parts (Smaller than1608M 0603I)
**Keep assembly outline width at 0.1 for small parts (Smaller than1608M 0603I)

103
W
L
T
Manufacturer Component Dimensions

## RCL_1005M_0402I
Component Data	*component dimensions in mm		Reference RCL Part	http://www.yageo.com/NewPortal/yageodocoutput?fileName=/pdf/R-Chip/PYu-RC_Group_51_RoHS_L_3.pdf
Component Dimensions* (mm)	Nominal	Tolerance (+/-)	Absolute Tolerance	Min	Max
L (length)	1	0.05	0.1	0.95	1.05
W (width)	0.5	0.05	0.1	0.45	0.55
T (contact size)	0.25	0.1	0.2	0.15	0.35
* Please note that height does not currently affect the land pattern calculations (so we have not included it).

Manufacturing	Tolerance (+/-)	Absolute Tolerance
Fabrication	0.05	0.1
Placement/Assembly	0.025	0.05

Round-off values *
Place round-off	0.01
Size round-off	0.01
Place round factor	100
Size round factor	100
* Components Smaller Than 1608 (EIA 0603) use 0.01 round-off

Density Level	Least Land	Nominal Land	Most Land
Courtyard Excess	0.1	0.13	0.15
Toe	0.15	0.15	0.15
Heel	0	0	0
Side	-0.05	0	0.05
* Toe is kept at unique small value for all densities to prevent tombstoning (main concern for small packages)

DRAFTING SPECS
Drafting – Assembly
Silkscreen outline width*	0.15 (N/A)
Silkscreen min clearance	0.2
Silkscreen Ref. Des. Height	1
Silkscreen Ref. Des. Width (%)	20

Drafting – Assembly
Assembly outline width**	0.1
Assembly Ref. Des. Height	1
Assembly Ref. Des. Width (%)	20

Drafting – Courtyard
Courtyard outline width	0.05
*Skip Silkscreen outline for small parts (Smaller than1608M 0603I)
**Keep assembly outline width at 0.1 for small parts (Smaller than1608M 0603I)

103
W
L
T
Manufacturer Component Dimensions

## RCL_1608M_0603I
Component Data	*component dimensions in mm		Reference RCL Part	http://download.siliconexpert.com/pdfs/2014/1/23/8/19/13/986/mrt_/manual/2639gcm1885c1h100ja1623.pdf
Component Dimensions* (mm)	Nominal	Tolerance (+/-)	Absolute Tolerance	Min	Max
L (length)	1.6	0.1	0.2	1.5	1.7
W (width)	0.8	0.1	0.2	0.7	0.9
T (contact size)	0.35	0.15	0.3	0.2	0.5
* Please note that height does not currently affect the land pattern calculations (so we have not included it).

Manufacturing	Tolerance (+/-)	Absolute Tolerance
Fabrication	0.05	0.1
Placement/Assembly	0.025	0.05

Round-off values *
Place round-off	0.01
Size round-off	0.01
Place round factor	100
Size round factor	100

Density Level	Least Land	Nominal Land	Most Land
Courtyard Excess	0.12	0.25	0.5
Toe	0.15	0.35	0.55
Heel	0	0	0
Side	-0.05	0	0.05

DRAFTING SPECS
Drafting – Assembly
Silkscreen outline width	0.15
Silkscreen min clearance	0.2
Silkscreen Ref. Des. Height	1
Silkscreen Ref. Des. Width (%)	20

Drafting – Assembly
Assembly outline width	0.15
Assembly Ref. Des. Height	1
Assembly Ref. Des. Width (%)	20

Drafting – Courtyard
Courtyard outline width	0.05

103
W
L
T
Manufacturer Component Dimensions

## RCL_2012M_0805I
Component Data	*component dimensions in mm		Reference RCL Part	http://www.kemet.com/kemet/web/homepage/kechome.nsf/weben/B79D94FAACCDEFCE852579F10063745E/$file/KEM_CC101_COMM_SMD.pdf
Component Dimensions* (mm)	Nominal	Tolerance (+/-)	Absolute Tolerance	Min	Max
L (length)	2	0.2	0.4	1.8	2.2
W (width)	1.25	0.2	0.4	1.05	1.45
T (contact size)	0.5	0.25	0.5	0.25	0.75
* Please note that height does not currently affect the land pattern calculations (so we have not included it).

Manufacturing	Tolerance (+/-)	Absolute Tolerance
Fabrication	0.05	0.1
Placement/Assembly	0.025	0.05

Round-off values *
Place round-off	0.01
Size round-off	0.01
Place round factor	100
Size round factor	100

Density Level	Least Land	Nominal Land	Most Land
Courtyard Excess	0.12	0.25	0.5
Toe	0.15	0.35	0.55
Heel	0	0	0
Side	-0.05	0	0.05

DRAFTING SPECS
Drafting – Assembly
Silkscreen outline width	0.15
Silkscreen min clearance	0.2
Silkscreen Ref. Des. Height	1
Silkscreen Ref. Des. Width (%)	20

Drafting – Assembly
Assembly outline width	0.15
Assembly Ref. Des. Height	1
Assembly Ref. Des. Width (%)	20

Drafting – Courtyard
Courtyard outline width	0.05

103
W
L
T
Manufacturer Component Dimensions

## RCL_2550M_1020I
Component Data	*component dimensions in mm		Reference RCL Part	http://www.vishay.com/docs/52023/chp.pdf
Component Dimensions* (mm)	Nominal	Tolerance (+/-)	Absolute Tolerance	Min	Max
L (length)	2.5	0.2	0.4	2.3	2.7
W (width)	5	0.2	0.4	4.8	5.2
T (contact size)	0.5	0.2	0.4	0.3	0.7
* Please note that height does not currently affect the land pattern calculations (so we have not included it).

Manufacturing	Tolerance (+/-)	Absolute Tolerance
Fabrication	0.05	0.1
Placement/Assembly	0.025	0.05

Round-off values *
Place round-off	0.01
Size round-off	0.01
Place round factor	100
Size round factor	100

Density Level	Least Land	Nominal Land	Most Land
Courtyard Excess	0.12	0.25	0.5
Toe	0.15	0.35	0.55
Heel	0	0	0
Side	-0.05	0	0.05

DRAFTING SPECS
Drafting – Assembly
Silkscreen outline width	0.15
Silkscreen min clearance	0.2
Silkscreen Ref. Des. Height	1
Silkscreen Ref. Des. Width (%)	20

Drafting – Assembly
Assembly outline width	0.15
Assembly Ref. Des. Height	1
Assembly Ref. Des. Width (%)	20

Drafting – Courtyard
Courtyard outline width	0.05

103
W
L
T
Manufacturer Component Dimensions

## RCL_3216M_1206I
Component Data	*component dimensions in mm		Reference RCL Part	http://www.kemet.com/kemet/web/homepage/kechome.nsf/weben/B79D94FAACCDEFCE852579F10063745E/$file/KEM_CC101_COMM_SMD.pdf
Component Dimensions* (mm)	Nominal	Tolerance (+/-)	Absolute Tolerance	Min	Max
L (length)	3.2	0.2	0.4	3	3.4
W (width)	1.6	0.2	0.4	1.4	1.8
T (contact size)	0.5	0.25	0.5	0.25	0.75
* Please note that height does not currently affect the land pattern calculations (so we have not included it).

Manufacturing	Tolerance (+/-)	Absolute Tolerance
Fabrication	0.05	0.1
Placement/Assembly	0.025	0.05

Round-off values *
Place round-off	0.01
Size round-off	0.01
Place round factor	100
Size round factor	100

Density Level	Least Land	Nominal Land	Most Land
Courtyard Excess	0.12	0.25	0.5
Toe	0.15	0.35	0.55
Heel	0	0	0
Side	-0.05	0	0.05

DRAFTING SPECS
Drafting – Assembly
Silkscreen outline width	0.15
Silkscreen min clearance	0.2
Silkscreen Ref. Des. Height	1
Silkscreen Ref. Des. Width (%)	20

Drafting – Assembly
Assembly outline width	0.15
Assembly Ref. Des. Height	1
Assembly Ref. Des. Width (%)	20

Drafting – Courtyard
Courtyard outline width	0.05

103
W
L
T
Manufacturer Component Dimensions

## RCL_3225M_1210I
Component Data	*component dimensions in mm		Reference RCL Part	http://www.kemet.com/kemet/web/homepage/kechome.nsf/weben/B79D94FAACCDEFCE852579F10063745E/$file/KEM_CC101_COMM_SMD.pdf
Component Dimensions* (mm)	Nominal	Tolerance (+/-)	Absolute Tolerance	Min	Max
L (length)	3.2	0.2	0.4	3	3.4
W (width)	2.5	0.2	0.4	2.3	2.7
T (contact size)	0.5	0.25	0.5	0.25	0.75
* Please note that height does not currently affect the land pattern calculations (so we have not included it).

Manufacturing	Tolerance (+/-)	Absolute Tolerance
Fabrication	0.05	0.1
Placement/Assembly	0.025	0.05

Round-off values *
Place round-off	0.01
Size round-off	0.01
Place round factor	100
Size round factor	100

Density Level	Least Land	Nominal Land	Most Land
Courtyard Excess	0.12	0.25	0.5
Toe	0.15	0.35	0.55
Heel	0	0	0
Side	-0.05	0	0.05

DRAFTING SPECS
Drafting – Assembly
Silkscreen outline width	0.15
Silkscreen min clearance	0.2
Silkscreen Ref. Des. Height	1
Silkscreen Ref. Des. Width (%)	20

Drafting – Assembly
Assembly outline width	0.15
Assembly Ref. Des. Height	1
Assembly Ref. Des. Width (%)	20

Drafting – Courtyard
Courtyard outline width	0.05

103
W
L
T
Manufacturer Component Dimensions

## RCL_4532M_1812I
Component Data	*component dimensions in mm		Reference RCL Part	http://www.kemet.com/kemet/web/homepage/kechome.nsf/weben/B79D94FAACCDEFCE852579F10063745E/$file/KEM_CC101_COMM_SMD.pdf
Component Dimensions* (mm)	Nominal	Tolerance (+/-)	Absolute Tolerance	Min	Max
L (length)	4.5	0.3	0.6	4.2	4.8
W (width)	3.2	0.3	0.6	2.9	3.5
T (contact size)	0.6	0.35	0.7	0.25	0.95
* Please note that height does not currently affect the land pattern calculations (so we have not included it).

Manufacturing	Tolerance (+/-)	Absolute Tolerance
Fabrication	0.05	0.1
Placement/Assembly	0.025	0.05

Round-off values *
Place round-off	0.01
Size round-off	0.01
Place round factor	100
Size round factor	100

Density Level	Least Land	Nominal Land	Most Land
Courtyard Excess	0.12	0.25	0.5
Toe	0.15	0.35	0.55
Heel	0	0	0
Side	-0.05	0	0.05

DRAFTING SPECS
Drafting – Assembly
Silkscreen outline width	0.15
Silkscreen min clearance	0.2
Silkscreen Ref. Des. Height	1
Silkscreen Ref. Des. Width (%)	20

Drafting – Assembly
Assembly outline width	0.15
Assembly Ref. Des. Height	1
Assembly Ref. Des. Width (%)	20

Drafting – Courtyard
Courtyard outline width	0.05

103
W
L
T
Manufacturer Component Dimensions

## RCL_5025M_2010I
Component Data	*component dimensions in mm		Reference RCL Part	http://www.vishay.com/docs/20008/dcrcw.pdf
Component Dimensions* (mm)	Nominal	Tolerance (+/-)	Absolute Tolerance	Min	Max
L (length)	5	0.15	0.3	4.85	5.15
W (width)	2.5	0.15	0.3	2.35	2.65
T (contact size)	0.6	0.2	0.4	0.4	0.8
* Please note that height does not currently affect the land pattern calculations (so we have not included it).

Manufacturing	Tolerance (+/-)	Absolute Tolerance
Fabrication	0.05	0.1
Placement/Assembly	0.025	0.05

Round-off values *
Place round-off	0.01
Size round-off	0.01
Place round factor	100
Size round factor	100

Density Level	Least Land	Nominal Land	Most Land
Courtyard Excess	0.12	0.25	0.5
Toe	0.15	0.35	0.55
Heel	0	0	0
Side	-0.05	0	0.05

DRAFTING SPECS
Drafting – Assembly
Silkscreen outline width	0.15
Silkscreen min clearance	0.2
Silkscreen Ref. Des. Height	1
Silkscreen Ref. Des. Width (%)	20

Drafting – Assembly
Assembly outline width	0.15
Assembly Ref. Des. Height	1
Assembly Ref. Des. Width (%)	20

Drafting – Courtyard
Courtyard outline width	0.05

103
W
L
T
Manufacturer Component Dimensions

## RCL_5750M_2220I
Component Data	*component dimensions in mm		Reference RCL Part	http://product.tdk.com/en/catalog/datasheets/mlcc_automotive_midvoltage_en.pdf
Component Dimensions* (mm)	Nominal	Tolerance (+/-)	Absolute Tolerance	Min	Max
L (length)	5.7	0.4	0.8	5.3	6.1
W (width)	5	0.4	0.8	4.6	5.4
T (contact size)	0.6	0.4	0.8	0.2	1
* Please note that height does not currently affect the land pattern calculations (so we have not included it).

Manufacturing	Tolerance (+/-)	Absolute Tolerance
Fabrication	0.05	0.1
Placement/Assembly	0.025	0.05

Round-off values *
Place round-off	0.01
Size round-off	0.01
Place round factor	100
Size round factor	100

Density Level	Least Land	Nominal Land	Most Land
Courtyard Excess	0.12	0.25	0.5
Toe	0.15	0.35	0.55
Heel	0	0	0
Side	-0.05	0	0.05

DRAFTING SPECS
Drafting – Assembly
Silkscreen outline width	0.15
Silkscreen min clearance	0.2
Silkscreen Ref. Des. Height	1
Silkscreen Ref. Des. Width (%)	20

Drafting – Assembly
Assembly outline width	0.15
Assembly Ref. Des. Height	1
Assembly Ref. Des. Width (%)	20

Drafting – Courtyard
Courtyard outline width	0.05

103
W
L
T
Manufacturer Component Dimensions

## RCL_6332M_2512I
Component Data	*component dimensions in mm		Reference RCL Part	https://www.avx.com/docs/Catalogs/lr21-63.pdf
Component Dimensions* (mm)	Nominal	Tolerance (+/-)	Absolute Tolerance	Min	Max
L (length)	6.3	0.2	0.4	6.1	6.5
W (width)	3.2	0.2	0.4	3	3.4
T (contact size)	0.45	0.2	0.4	0.25	0.65
* Please note that height does not currently affect the land pattern calculations (so we have not included it).

Manufacturing	Tolerance (+/-)	Absolute Tolerance
Fabrication	0.05	0.1
Placement/Assembly	0.025	0.05

Round-off values *
Place round-off	0.01
Size round-off	0.01
Place round factor	100
Size round factor	100

Density Level	Least Land	Nominal Land	Most Land
Courtyard Excess	0.12	0.25	0.5
Toe	0.15	0.35	0.55
Heel	0	0	0
Side	-0.05	0	0.05

DRAFTING SPECS
Drafting – Assembly
Silkscreen outline width	0.15
Silkscreen min clearance	0.2
Silkscreen Ref. Des. Height	1
Silkscreen Ref. Des. Width (%)	20

Drafting – Assembly
Assembly outline width	0.15
Assembly Ref. Des. Height	1
Assembly Ref. Des. Width (%)	20

Drafting – Courtyard
Courtyard outline width	0.05

103
W
L
T
Manufacturer Component Dimensions